## Instructions
Tab name | Instruction
Variables | Both the short name and CDS variable name are not freely defined by us. They have to be explicit value as defined in the tables here: https://confluence.ecmwf.int/display/CKB/ERA5%3A+data+documentation#ERA5:datadocumentation-DataorganisationandhowtodownloadERA5
Variables | Name: User-defined, as along as they're unique it's fine min and max year: would download every year in this range, including the ends. Min and max lat/lon: would down load every single available lat lon combination within the block formed by these four points. The points are available at a 0.25 degree resolution

## Main Parameters
Parameters | Value | Notes
raw output directory | ERA5_raw | The name of where the ERA5 raw downloads will be saved, in the format of .grib
cleaned output directory | ERA5_cleaned | The path to where the processed ERA5 downloads will be saved, in the format of .csv
Generate Reclaim Input | TRUE | whether or not to generate reclaim input from each downloaded variable
reclaim directory | reclaim_raw | Where to store said reclaim input
dataset choice | ERA5_near_surface | A choice between ERA5_full_reanalysis and ERA5_near_surface, with the latter being much faster

## Location and Time
Name | Min Year | Max Year | Min Lat | Max Lat | Min Lon | Max Lon | Notes

## Variables
Variable name in CDS | Short Name | Unit | Notes
near_surface_wind_speed | Wind | meters_per_second | wind speed at 10 meter

## Point Query
Query Name | Lat | Lon | Min Year | Max Year | Notes
site1 | 39.2522 | -121.411 | 2000 | 2019
site2 | 37.4213 | -120.399 | 2000 | 2019
site3 | 37.4107 | -120.266 | 2000 | 2019
site4 | 41.0592 | -124.006 | 2000 | 2019
site5 | 37.4478 | -121.546 | 2000 | 2019
site6 | 38.1862 | -118.943 | 2000 | 2019
site7 | 39.3732 | -121.779 | 2000 | 2019
site8 | 39.8589 | -121.91 | 2000 | 2019
site9 | 32.732 | -114.984 | 2000 | 2019
site10 | 40.019 | -122.242 | 2000 | 2019
site11 | 37.0848 | -120.936 | 2000 | 2019
site12 | 39.2179 | -121.646 | 2000 | 2019
site13 | 37.6287 | -121.752 | 2000 | 2019
site14 | 38.9785 | -121.716 | 2000 | 2019
site15 | 41.0645 | -123.992 | 2000 | 2019
site16 | 35.1121 | -120.14 | 2000 | 2019
site17 | 37.6593 | -118.427 | 2000 | 2019
site18 | 32.663 | -115.834 | 2000 | 2019
site19 | 40.4307 | -122.512 | 2000 | 2019
site20 | 38.8394 | -123.393 | 2000 | 2019
site21 | 34.7097 | -117.812 | 2000 | 2019
site22 | 40.8658 | -121.271 | 2000 | 2019
site23 | 40.1934 | -120.721 | 2000 | 2019
site24 | 41.3498 | -121.344 | 2000 | 2019
site25 | 40.8886 | -120.756 | 2000 | 2019
site26 | 39.3343 | -120.696 | 2000 | 2019
site27 | 32.8715 | -114.706 | 2000 | 2019
site28 | 38.7925 | -123.454 | 2000 | 2019
site29 | 40.7461 | -123.065 | 2000 | 2019
site30 | 38.8459 | -122.153 | 2000 | 2019
site31 | 40.0555 | -121.954 | 2000 | 2019
site32 | 35.6012 | -115.436 | 2000 | 2019
site33 | 33.614 | -116.506 | 2000 | 2019
site34 | 40.9133 | -120.488 | 2000 | 2019
site35 | 41.6883 | -121.518 | 2000 | 2019
site36 | 37.1957 | -121.257 | 2000 | 2019
site37 | 38.9723 | -121.375 | 2000 | 2019
site38 | 41.7665 | -121.66 | 2000 | 2019
site39 | 41.7919 | -122.531 | 2000 | 2019
site40 | 40.2635 | -123.647 | 2000 | 2019
site41 | 41.4782 | -121.507 | 2000 | 2019
site42 | 38.5891 | -121.994 | 2000 | 2019
site43 | 33.9652 | -116.443 | 2000 | 2019
site44 | 41.5296 | -121.896 | 2000 | 2019
site45 | 34.815 | -117.431 | 2000 | 2019
site46 | 37.4504 | -120.349 | 2000 | 2019
site47 | 40.7045 | -122.296 | 2000 | 2019
site48 | 36.9949 | -119.909 | 2000 | 2019
site49 | 34.7011 | -117.772 | 2000 | 2019
site50 | 41.3954 | -122.088 | 2000 | 2019
site51 | 38.749 | -122.077 | 2000 | 2019
site52 | 36.4532 | -121.244 | 2000 | 2019
site53 | 36.6591 | -120.943 | 2000 | 2019
site54 | 37.9382 | -121.867 | 2000 | 2019
site55 | 40.6876 | -120.341 | 2000 | 2019
site56 | 39.5806 | -121.21 | 2000 | 2019
site57 | 40.0806 | -122.42 | 2000 | 2019
site58 | 36.931 | -119.795 | 2000 | 2019
site59 | 39.8744 | -122.356 | 2000 | 2019
site60 | 33.6939 | -114.575 | 2000 | 2019
site61 | 34.9104 | -116.743 | 2000 | 2019
site62 | 40.8356 | -121.758 | 2000 | 2019
site63 | 34.8327 | -116.945 | 2000 | 2019
site64 | 32.7309 | -116.094 | 2000 | 2019
site65 | 37.6398 | -118.607 | 2000 | 2019
site66 | 40.4217 | -123.633 | 2000 | 2019
site67 | 34.2592 | -116.38 | 2000 | 2019
site68 | 40.932 | -121.786 | 2000 | 2019
site69 | 40.1182 | -120.484 | 2000 | 2019
site70 | 35.0121 | -118.557 | 2000 | 2019
site71 | 34.7326 | -117.085 | 2000 | 2019
site72 | 41.9652 | -121.979 | 2000 | 2019
site73 | 41.3407 | -121.329 | 2000 | 2019
site74 | 32.6229 | -116.247 | 2000 | 2019
site75 | 32.726 | -116.15 | 2000 | 2019
site76 | 38.2525 | -122.829 | 2000 | 2019
site77 | 32.8145 | -114.628 | 2000 | 2019
site78 | 40.1097 | -122.372 | 2000 | 2019
site79 | 35.3864 | -115.871 | 2000 | 2019
site80 | 41.9668 | -120.154 | 2000 | 2019
site81 | 38.8423 | -123.399 | 2000 | 2019
site82 | 40.7183 | -120.43 | 2000 | 2019
site83 | 34.9265 | -116.886 | 2000 | 2019
site84 | 41.9174 | -122.224 | 2000 | 2019
site85 | 40.227 | -123.807 | 2000 | 2019
site86 | 40.803 | -122.003 | 2000 | 2019
site87 | 40.0813 | -120.436 | 2000 | 2019
site88 | 40.0866 | -122.007 | 2000 | 2019
site89 | 35.4384 | -120.005 | 2000 | 2019
site90 | 32.66 | -116.445 | 2000 | 2019
site91 | 40.8097 | -120.191 | 2000 | 2019
site92 | 41.525 | -120.283 | 2000 | 2019
site93 | 37.5654 | -120.561 | 2000 | 2019
site94 | 41.1642 | -122.534 | 2000 | 2019
site95 | 41.8941 | -120.29 | 2000 | 2019
site96 | 35.8877 | -120.285 | 2000 | 2019
site97 | 38.9343 | -123.294 | 2000 | 2019
site98 | 40.7622 | -121.247 | 2000 | 2019
site99 | 41.0534 | -120.054 | 2000 | 2019
site100 | 34.1859 | -116.297 | 2000 | 2019
site101 | 40.7854 | -120.81 | 2000 | 2019
site102 | 40.0912 | -121.992 | 2000 | 2019
site103 | 41.1897 | -120.87 | 2000 | 2019
site104 | 36.8879 | -120.598 | 2000 | 2019
site105 | 35.4975 | -120.057 | 2000 | 2019
site106 | 40.779 | -120.74 | 2000 | 2019
site107 | 35.6857 | -115.513 | 2000 | 2019
site108 | 39.6908 | -123.718 | 2000 | 2019
site109 | 33.417 | -116.709 | 2000 | 2019
site110 | 37.56 | -120.749 | 2000 | 2019
site111 | 41.2066 | -120.234 | 2000 | 2019
site112 | 33.5621 | -114.831 | 2000 | 2019
site113 | 41.5222 | -121.841 | 2000 | 2019
site114 | 39.6125 | -122.061 | 2000 | 2019
site115 | 41.9069 | -121.8 | 2000 | 2019
site116 | 32.7279 | -115.677 | 2000 | 2019
site117 | 32.7056 | -115.623 | 2000 | 2019
site118 | 40.0139 | -122.318 | 2000 | 2019
site119 | 38.817 | -120.231 | 2000 | 2019
site120 | 38.7271 | -122.701 | 2000 | 2019
site121 | 35.0495 | -120.041 | 2000 | 2019
site122 | 40.7761 | -120.542 | 2000 | 2019
site123 | 38.1885 | -122.886 | 2000 | 2019
site124 | 40.7138 | -120.415 | 2000 | 2019
site125 | 41.3337 | -121.357 | 2000 | 2019
site126 | 38.4727 | -121.88 | 2000 | 2019
site127 | 38.1973 | -122.213 | 2000 | 2019
site128 | 34.8036 | -120.365 | 2000 | 2019
site129 | 35.4636 | -120.01 | 2000 | 2019
site130 | 40.1311 | -120.651 | 2000 | 2019
site131 | 41.4459 | -120.292 | 2000 | 2019
site132 | 41.6863 | -121.755 | 2000 | 2019
site133 | 41.0025 | -120.396 | 2000 | 2019
site134 | 33.9178 | -120.003 | 2000 | 2019
site135 | 33.9232 | -119.982 | 2000 | 2019
site136 | 34.0024 | -119.896 | 2000 | 2019
site137 | 34.032 | -119.93 | 2000 | 2019
site138 | 34.0041 | -120.335 | 2000 | 2019
site139 | 34.0096 | -120.314 | 2000 | 2019
site140 | 34.0325 | -120.3 | 2000 | 2019
site141 | 34.0171 | -120.433 | 2000 | 2019
site142 | 34.0226 | -120.412 | 2000 | 2019
site143 | 34.029 | -120.46 | 2000 | 2019
site144 | 34.0619 | -120.334 | 2000 | 2019
site145 | 34.0464 | -120.467 | 2000 | 2019
site146 | 34.0519 | -120.446 | 2000 | 2019
site147 | 34.0574 | -120.425 | 2000 | 2019
site148 | 34.0629 | -120.404 | 2000 | 2019
site149 | 34.2442 | -119.848 | 2000 | 2019
site150 | 34.2776 | -120.462 | 2000 | 2019
site151 | 34.2746 | -120.693 | 2000 | 2019
site152 | 34.463 | -120.487 | 2000 | 2019
site153 | 34.4489 | -120.761 | 2000 | 2019
site154 | 34.4885 | -120.683 | 2000 | 2019
site155 | 34.5273 | -120.535 | 2000 | 2019
site156 | 34.5694 | -120.668 | 2000 | 2019
site157 | 34.5749 | -120.646 | 2000 | 2019
site158 | 34.5923 | -120.653 | 2000 | 2019
site159 | 34.6328 | -120.645 | 2000 | 2019
site160 | 34.7227 | -120.961 | 2000 | 2019
site161 | 34.8666 | -120.853 | 2000 | 2019
site162 | 35.0939 | -121.013 | 2000 | 2019
site163 | 35.2086 | -120.87 | 2000 | 2019
site164 | 35.7465 | -121.893 | 2000 | 2019
site165 | 36.3331 | -122.089 | 2000 | 2019
site166 | 36.38 | -121.916 | 2000 | 2019
site167 | 36.4149 | -121.93 | 2000 | 2019
site168 | 36.7581 | -122.026 | 2000 | 2019
site169 | 36.6923 | -122.41 | 2000 | 2019
site170 | 36.7913 | -122.404 | 2000 | 2019
site171 | 37.3642 | -122.872 | 2000 | 2019
site172 | 37.7694 | -122.606 | 2000 | 2019
site173 | 37.6951 | -123.018 | 2000 | 2019
site174 | 37.7499 | -122.82 | 2000 | 2019
site175 | 37.7673 | -122.827 | 2000 | 2019
site176 | 38.0587 | -122.038 | 2000 | 2019
site177 | 37.9992 | -122.979 | 2000 | 2019
site178 | 37.9395 | -123.474 | 2000 | 2019
site179 | 38.2903 | -123.06 | 2000 | 2019
site180 | 38.2401 | -123.311 | 2000 | 2019
site181 | 38.9115 | -123.719 | 2000 | 2019
site182 | 38.9638 | -123.744 | 2000 | 2019
site183 | 39.1932 | -123.978 | 2000 | 2019
site184 | 39.9766 | -124.067 | 2000 | 2019
site185 | 40.0289 | -124.092 | 2000 | 2019
site186 | 40.0985 | -124.125 | 2000 | 2019
site187 | 40.1206 | -124.188 | 2000 | 2019
site188 | 40.138 | -124.196 | 2000 | 2019
site189 | 40.149 | -124.227 | 2000 | 2019
site190 | 40.1664 | -124.236 | 2000 | 2019
site191 | 40.1774 | -124.267 | 2000 | 2019
site192 | 40.1884 | -124.298 | 2000 | 2019
site193 | 40.1948 | -124.275 | 2000 | 2019
site194 | 40.1994 | -124.329 | 2000 | 2019
site195 | 40.2058 | -124.306 | 2000 | 2019
site196 | 40.2516 | -124.354 | 2000 | 2019
site197 | 40.3102 | -124.357 | 2000 | 2019
site198 | 40.3276 | -124.365 | 2000 | 2019
site199 | 40.345 | -124.374 | 2000 | 2019
site200 | 40.3624 | -124.382 | 2000 | 2019
site201 | 40.3798 | -124.391 | 2000 | 2019
site202 | 40.3 | -124.741 | 2000 | 2019
site203 | 40.3972 | -124.399 | 2000 | 2019
site204 | 40.4145 | -124.407 | 2000 | 2019
site205 | 40.432 | -124.416 | 2000 | 2019
site206 | 40.4235 | -124.516 | 2000 | 2019
site207 | 40.4429 | -124.447 | 2000 | 2019
site208 | 40.4558 | -124.402 | 2000 | 2019
site209 | 40.4603 | -124.456 | 2000 | 2019
site210 | 40.4667 | -124.433 | 2000 | 2019
site211 | 40.497 | -124.396 | 2000 | 2019
site212 | 40.5209 | -124.381 | 2000 | 2019
site213 | 40.5447 | -124.367 | 2000 | 2019
site214 | 40.5557 | -124.398 | 2000 | 2019
site215 | 40.5795 | -124.384 | 2000 | 2019
site216 | 40.586 | -124.361 | 2000 | 2019
site217 | 40.6143 | -124.401 | 2000 | 2019
site218 | 40.6208 | -124.378 | 2000 | 2019
site219 | 40.7574 | -124.314 | 2000 | 2019
site220 | 40.7625 | -124.578 | 2000 | 2019
site221 | 40.8857 | -124.35 | 2000 | 2019
site222 | 41.7417 | -124.19 | 2000 | 2019
site223 | 41.7509 | -124.301 | 2000 | 2019
site224 | 41.7683 | -124.31 | 2000 | 2019
site225 | 41.7747 | -124.286 | 2000 | 2019
site226 | 41.7858 | -124.318 | 2000 | 2019
site227 | 41.7922 | -124.295 | 2000 | 2019
site228 | 41.7986 | -124.272 | 2000 | 2019
site229 | 41.8032 | -124.327 | 2000 | 2019
site230 | 41.8096 | -124.304 | 2000 | 2019
site231 | 41.8161 | -124.28 | 2000 | 2019
site232 | 41.8142 | -124.359 | 2000 | 2019
site233 | 41.8206 | -124.336 | 2000 | 2019
site234 | 41.8271 | -124.312 | 2000 | 2019
site235 | 41.8335 | -124.289 | 2000 | 2019
site236 | 41.8399 | -124.266 | 2000 | 2019
site237 | 41.8316 | -124.368 | 2000 | 2019
site238 | 41.8381 | -124.344 | 2000 | 2019
site239 | 41.8445 | -124.321 | 2000 | 2019
site240 | 41.8509 | -124.298 | 2000 | 2019
site241 | 41.8574 | -124.274 | 2000 | 2019
site242 | 41.8638 | -124.251 | 2000 | 2019
site243 | 41.849 | -124.376 | 2000 | 2019
site244 | 41.862 | -124.33 | 2000 | 2019
site245 | 41.8684 | -124.306 | 2000 | 2019
site246 | 41.8748 | -124.283 | 2000 | 2019
site247 | 41.8812 | -124.259 | 2000 | 2019
site248 | 41.8923 | -124.291 | 2000 | 2019
site249 | 41.8987 | -124.268 | 2000 | 2019
site250 | 41.9097 | -124.3 | 2000 | 2019
site251 | 41.9161 | -124.277 | 2000 | 2019
site252 | 41.9013 | -124.402 | 2000 | 2019
site253 | 41.9336 | -124.285 | 2000 | 2019
site254 | 41.94 | -124.262 | 2000 | 2019
site255 | 41.9574 | -124.27 | 2000 | 2019